## Parts
Component_ID | Part | Shape | Cx_mm | Cy_mm | Cz_mm | W_mm | D_mm | H_mm | Dia_mm | Len_mm | Count | Axis | Spacing_mm | RotX_deg | RotY_deg | RotZ_deg | Material | Spin | Blades | Notes
MEC-005 | Base frame rails | box | 0 | 100 | 0 | 12000 | 2200 | 200 | 0 | 0 | 1 | x | 0 | 0 | 0 | 0 | gensetDark | 0 | 6 | Galvanized frame, twin longitudinal rails
MEC-005 | V-coil bank left | vpanel | 0 | 1450 | -620 | 11700 | 80 | 1950 | 0 | 0 | 1 | x | 0 | -26 | 0 | 0 | chillerCoil | 0 | 6 | Microchannel coil, ~26 deg from vertical, full length
MEC-005 | V-coil bank right | vpanel | 0 | 1450 | 620 | 11700 | 80 | 1950 | 0 | 0 | 1 | x | 0 | 26 | 0 | 0 | chillerCoil | 0 | 6
MEC-005 | End panel A | box | -5960 | 1500 | 0 | 80 | 2275 | 2000 | 0 | 0 | 1 | x | 0 | 0 | 0 | 0 | chiller | 0 | 6
MEC-005 | End panel B | box | 5960 | 1500 | 0 | 80 | 2275 | 2000 | 0 | 0 | 1 | x | 0 | 0 | 0 | 0 | chiller | 0 | 6
MEC-005 | Fan deck | box | 0 | 2480 | 0 | 12000 | 2100 | 70 | 0 | 0 | 1 | x | 0 | 0 | 0 | 0 | chiller | 0 | 6
MEC-005 | EC fan array | fan | -5075 | 2600 | 0 | 0 | 0 | 0 | 910 | 0 | 8 | x | 1450 | 0 | 0 | 0 | fanBlade | 1 | 7 | 8x EC axial fans, ~910 mm impeller
MEC-005 | Lower plenum panel A | box | 0 | 650 | -1090 | 11800 | 60 | 1100 | 0 | 0 | 1 | x | 0 | 0 | 0 | 0 | chiller | 0 | 6
MEC-005 | Lower plenum panel B | box | 0 | 650 | 1090 | 11800 | 60 | 1100 | 0 | 0 | 1 | x | 0 | 0 | 0 | 0 | chiller | 0 | 6
MEC-005 | Supply header | cylH | 0 | 600 | 1120 | 0 | 0 | 0 | 168 | 11200 | 1 | x | 0 | 0 | 0 | 0 | pipeSupply | 0 | 6 | DN150 glycol supply header
MEC-005 | Return header | cylH | 0 | 950 | 1120 | 0 | 0 | 0 | 168 | 11200 | 1 | x | 0 | 0 | 0 | 0 | pipeReturn | 0 | 6
MEC-001 | Base rails | box | 0 | 90 | 0 | 11900 | 2200 | 180 | 0 | 0 | 1 | x | 0 | 0 | 0 | 0 | gensetDark | 0 | 6
MEC-001 | V-coil left | vpanel | -1800 | 1300 | -560 | 8200 | 70 | 1750 | 0 | 0 | 1 | x | 0 | -30 | 0 | 0 | chillerCoil | 0 | 6 | Condenser coils occupy ~8.2 m of length; compressor end clear
MEC-001 | V-coil right | vpanel | -1800 | 1300 | 560 | 8200 | 70 | 1750 | 0 | 0 | 1 | x | 0 | 30 | 0 | 0 | chillerCoil | 0 | 6
MEC-001 | Condenser fans | fan | -5050 | 2230 | 0 | 0 | 0 | 0 | 800 | 0 | 6 | x | 1300 | 0 | 0 | 0 | fanBlade | 1 | 6 | 6 fans over coil section
MEC-001 | Control panel | box | 5300 | 1050 | 0 | 900 | 2200 | 1900 | 0 | 0 | 1 | x | 0 | 0 | 0 | 0 | pdu | 0 | 6 | Unit-mounted control/starter cabinet at end
MEC-001 | Screw compressor A | cylH | 4200 | 750 | -500 | 0 | 0 | 0 | 520 | 2100 | 1 | x | 0 | 0 | 0 | 0 | gensetDark | 0 | 6 | Twin 06T-class screw compressors
MEC-001 | Screw compressor B | cylH | 4200 | 750 | 500 | 0 | 0 | 0 | 520 | 2100 | 1 | x | 0 | 0 | 0 | 0 | gensetDark | 0 | 6
MEC-001 | Oil separator A | cyl | 3300 | 800 | -500 | 0 | 0 | 0 | 420 | 1300 | 1 | x | 0 | 0 | 0 | 0 | tank | 0 | 6
MEC-001 | Oil separator B | cyl | 3300 | 800 | 500 | 0 | 0 | 0 | 420 | 1300 | 1 | x | 0 | 0 | 0 | 0 | tank | 0 | 6
MEC-001 | Evaporator shell | cylH | 1000 | 650 | 0 | 0 | 0 | 0 | 900 | 6500 | 1 | x | 0 | 0 | 0 | 0 | tank | 0 | 6 | Flooded evaporator barrel under coils
MEC-001 | Lower plenum panel A | box | -1800 | 600 | -1080 | 8300 | 60 | 950 | 0 | 0 | 1 | x | 0 | 0 | 0 | 0 | chiller | 0 | 6
MEC-001 | Lower plenum panel B | box | -1800 | 600 | 1080 | 8300 | 60 | 950 | 0 | 0 | 1 | x | 0 | 0 | 0 | 0 | chiller | 0 | 6
MEC-001 | CHW supply stub | cylH | -2200 | 650 | 1180 | 0 | 0 | 0 | 219 | 400 | 1 | x | 0 | 0 | 90 | 0 | pipeSupply | 0 | 6
MEC-001 | CHW return stub | cylH | -3000 | 650 | 1180 | 0 | 0 | 0 | 219 | 400 | 1 | x | 0 | 0 | 90 | 0 | pipeReturn | 0 | 6
MEC-002 | Base frame | box | 0 | 90 | 0 | 10700 | 2200 | 180 | 0 | 0 | 1 | x | 0 | 0 | 0 | 0 | gensetDark | 0 | 6
MEC-002 | Body shell | box | 0 | 1150 | 0 | 10700 | 2250 | 1950 | 0 | 0 | 1 | x | 0 | 0 | 0 | 0 | chiller | 0 | 6
MEC-002 | Louver band left | box | 0 | 1150 | -1140 | 10500 | 50 | 1700 | 0 | 0 | 1 | x | 0 | 0 | 0 | 0 | chillerCoil | 0 | 6
MEC-002 | Louver band right | box | 0 | 1150 | 1140 | 10500 | 50 | 1700 | 0 | 0 | 1 | x | 0 | 0 | 0 | 0 | chillerCoil | 0 | 6
MEC-002 | Fan array | fan | -4450 | 2320 | 0 | 0 | 0 | 0 | 800 | 0 | 6 | x | 1780 | 0 | 0 | 0 | fanBlade | 1 | 7
MEC-002 | Electrical panel | box | 5100 | 1100 | 0 | 500 | 2100 | 1800 | 0 | 0 | 1 | x | 0 | 0 | 0 | 0 | pdu | 0 | 6
MEC-004 | Cold water basin | box | 0 | 350 | 0 | 5486 | 3658 | 700 | 0 | 0 | 1 | x | 0 | 0 | 0 | 0 | gensetDark | 0 | 6
MEC-004 | Casing | box | 0 | 2100 | 0 | 5400 | 3600 | 2800 | 0 | 0 | 1 | x | 0 | 0 | 0 | 0 | coolingTower | 0 | 6
MEC-004 | Air inlet louvers A | box | 0 | 1500 | -1790 | 5300 | 60 | 1800 | 0 | 0 | 1 | x | 0 | 0 | 0 | 0 | chillerCoil | 0 | 6
MEC-004 | Air inlet louvers B | box | 0 | 1500 | 1790 | 5300 | 60 | 1800 | 0 | 0 | 1 | x | 0 | 0 | 0 | 0 | chillerCoil | 0 | 6
MEC-004 | Fan cylinder | cyl | 0 | 3900 | 0 | 0 | 0 | 0 | 2700 | 1000 | 1 | x | 0 | 0 | 0 | 0 | coolingTower | 0 | 6 | FRP fan stack
MEC-004 | Axial fan | fan | 0 | 3950 | 0 | 0 | 0 | 0 | 2400 | 0 | 1 | x | 0 | 0 | 0 | 0 | fanBlade | 1 | 7 | Single low-speed axial fan
MEC-004 | Fan motor | box | 900 | 4550 | 0 | 600 | 500 | 450 | 0 | 0 | 1 | x | 0 | 0 | 0 | 0 | gensetDark | 0 | 6
MEC-004 | Hot water inlet | cylH | 0 | 2950 | 1900 | 0 | 0 | 0 | 273 | 600 | 1 | x | 0 | 0 | 90 | 0 | pipeReturn | 0 | 6
MEC-007 | Tank shell | cyl | 0 | 10000 | 0 | 0 | 0 | 0 | 15240 | 20000 | 1 | x | 0 | 0 | 0 | 0 | tank | 0 | 6 | Welded steel, field-erected
MEC-007 | Roof cone | cyl | 0 | 20600 | 0 | 0 | 0 | 0 | 15300 | 1200 | 1 | x | 0 | 0 | 0 | 0 | tank | 0 | 6
MEC-007 | Ring stiffener | torus | 0 | 4000 | 0 | 0 | 0 | 0 | 15400 | 250 | 4 | y | 4500 | 90 | 0 | 0 | gensetDark | 0 | 6 | External stiffening rings
MEC-007 | Access ladder | box | 7700 | 10500 | 0 | 150 | 450 | 21000 | 0 | 0 | 1 | x | 0 | 0 | 0 | 0 | gensetDark | 0 | 6
MEC-007 | Diffuser pipe | cylH | 0 | 1200 | 7900 | 0 | 0 | 0 | 500 | 1500 | 1 | x | 0 | 0 | 90 | 0 | pipeSupply | 0 | 6
FUE-001 | Tank shell | cylH | 0 | 1800 | 0 | 0 | 0 | 0 | 3000 | 10400 | 1 | x | 0 | 0 | 0 | 0 | fuelTank | 0 | 6
FUE-001 | Saddle A | box | -3000 | 800 | 0 | 350 | 3048 | 1600 | 0 | 0 | 1 | x | 0 | 0 | 0 | 0 | gensetDark | 0 | 6
FUE-001 | Saddle B | box | 3000 | 800 | 0 | 350 | 3048 | 1600 | 0 | 0 | 1 | x | 0 | 0 | 0 | 0 | gensetDark | 0 | 6
FUE-001 | Manway | cyl | 0 | 3450 | 0 | 0 | 0 | 0 | 600 | 350 | 1 | x | 0 | 0 | 0 | 0 | gensetDark | 0 | 6
FUE-001 | Vent stack | cyl | 4600 | 4000 | 0 | 0 | 0 | 0 | 100 | 1400 | 1 | x | 0 | 0 | 0 | 0 | gensetDark | 0 | 6
FUE-001 | Fill cabinet | box | -4900 | 1100 | 900 | 600 | 500 | 900 | 0 | 0 | 1 | x | 0 | 0 | 0 | 0 | pdu | 0 | 6 | Fill/spill containment cabinet at end
FUE-001 | Level gauge | box | -5550 | 1800 | 0 | 120 | 300 | 500 | 0 | 0 | 1 | x | 0 | 0 | 0 | 0 | pdu | 0 | 6
BKP-003 | Sub-base fuel tank | box | 0 | 300 | 0 | 12000 | 2438 | 600 | 0 | 0 | 1 | x | 0 | 0 | 0 | 0 | gensetDark | 0 | 6 | Full-length UL-142 sub-base tank
BKP-003 | Enclosure | box | -500 | 2050 | 0 | 11000 | 2438 | 2900 | 0 | 0 | 1 | x | 0 | 0 | 0 | 0 | gensetEnclosure | 0 | 6
BKP-003 | Intake louver wall | box | -6030 | 2050 | 0 | 60 | 2300 | 2300 | 0 | 0 | 1 | x | 0 | 0 | 0 | 0 | chillerCoil | 0 | 6 | Cool air intake at alternator end
BKP-003 | Side louvers | box | -2500 | 2300 | 1230 | 3200 | 40 | 1400 | 0 | 0 | 1 | x | 0 | 0 | 0 | 0 | chillerCoil | 0 | 6
BKP-003 | Radiator discharge hood | box | 5550 | 2050 | 0 | 1100 | 2438 | 2900 | 0 | 0 | 1 | x | 0 | 0 | 0 | 0 | gensetDark | 0 | 6
BKP-003 | Radiator fan | fan | 6130 | 2150 | 0 | 0 | 0 | 0 | 1600 | 0 | 1 | x | 0 | 0 | 0 | 90 | fanBlade | 1 | 5 | Horizontal-discharge radiator fan, faces away from building
BKP-003 | Exhaust stack | cyl | -3400 | 4750 | 500 | 0 | 0 | 0 | 350 | 1900 | 1 | x | 0 | 0 | 0 | 0 | gensetDark | 0 | 6
BKP-003 | Rain cap | box | -3400 | 5780 | 500 | 550 | 550 | 120 | 0 | 0 | 1 | x | 0 | 0 | 0 | 0 | gensetDark | 0 | 6
BKP-003 | Silencer | cylH | -1500 | 4150 | 500 | 0 | 0 | 0 | 800 | 3500 | 1 | x | 0 | 0 | 0 | 0 | tank | 0 | 6 | Critical-grade silencer on roof
BKP-003 | Access doors | box | -2500 | 1800 | -1230 | 2600 | 30 | 1800 | 0 | 0 | 2 | x | 3400 | 0 | 0 | 0 | gensetDark | 0 | 6
BKP-003 | Status beacon | box | -5800 | 3650 | 0 | 120 | 120 | 120 | 0 | 0 | 1 | x | 0 | 0 | 0 | 0 | ledAmber | 0 | 6
BKP-001 | Skid base | box | 0 | 140 | 0 | 6100 | 2170 | 280 | 0 | 0 | 1 | x | 0 | 0 | 0 | 0 | gensetDark | 0 | 6
BKP-001 | Engine block | box | -700 | 1150 | 0 | 2900 | 1450 | 1500 | 0 | 0 | 1 | x | 0 | 0 | 0 | 0 | genset | 0 | 6 | V16 block, CAT yellow
BKP-001 | Valve covers | box | -700 | 2020 | 0 | 2700 | 1250 | 260 | 0 | 0 | 1 | x | 0 | 0 | 0 | 0 | genset | 0 | 6
BKP-001 | Turbo + aftercooler | box | -2000 | 2100 | 0 | 700 | 900 | 500 | 0 | 0 | 1 | x | 0 | 0 | 0 | 0 | gensetDark | 0 | 6
BKP-001 | Alternator | cylH | 1750 | 1050 | 0 | 0 | 0 | 0 | 1350 | 1700 | 1 | x | 0 | 0 | 0 | 0 | gensetDark | 0 | 6
BKP-001 | Terminal box | box | 2500 | 1900 | 0 | 700 | 700 | 500 | 0 | 0 | 1 | x | 0 | 0 | 0 | 0 | pdu | 0 | 6
BKP-001 | Radiator | box | -2870 | 1250 | 0 | 360 | 2170 | 1950 | 0 | 0 | 1 | x | 0 | 0 | 0 | 0 | chillerCoil | 0 | 6
BKP-001 | Radiator fan | fan | -2600 | 1250 | 0 | 0 | 0 | 0 | 1500 | 0 | 1 | x | 0 | 0 | 0 | 90 | fanBlade | 1 | 6
BKP-001 | Exhaust flex | cyl | -1200 | 2600 | 400 | 0 | 0 | 0 | 300 | 700 | 1 | x | 0 | 0 | 0 | 0 | tank | 0 | 6
BKP-001 | Air cleaner | cylH | 0 | 2450 | -600 | 0 | 0 | 0 | 450 | 1000 | 1 | x | 0 | 0 | 0 | 0 | gensetDark | 0 | 6
BKP-002 | Skid base | box | 0 | 150 | 0 | 6800 | 2440 | 300 | 0 | 0 | 1 | x | 0 | 0 | 0 | 0 | gensetDark | 0 | 6
BKP-002 | Engine block | box | -800 | 1300 | 0 | 3200 | 1600 | 1700 | 0 | 0 | 1 | x | 0 | 0 | 0 | 0 | #3a5e46 | 0 | 6 | QSK95 V16, Cummins green-black
BKP-002 | Valve covers | box | -800 | 2280 | 0 | 3000 | 1400 | 280 | 0 | 0 | 1 | x | 0 | 0 | 0 | 0 | #3a5e46 | 0 | 6
BKP-002 | Turbos | box | -2300 | 2350 | 0 | 800 | 1000 | 550 | 0 | 0 | 1 | x | 0 | 0 | 0 | 0 | gensetDark | 0 | 6
BKP-002 | Alternator | cylH | 1950 | 1150 | 0 | 0 | 0 | 0 | 1500 | 1900 | 1 | x | 0 | 0 | 0 | 0 | gensetDark | 0 | 6
BKP-002 | Terminal box | box | 2800 | 2100 | 0 | 800 | 800 | 550 | 0 | 0 | 1 | x | 0 | 0 | 0 | 0 | pdu | 0 | 6
BKP-002 | Radiator | box | -3200 | 1400 | 0 | 400 | 2440 | 2200 | 0 | 0 | 1 | x | 0 | 0 | 0 | 0 | chillerCoil | 0 | 6
BKP-002 | Radiator fan | fan | -2900 | 1400 | 0 | 0 | 0 | 0 | 1700 | 0 | 1 | x | 0 | 0 | 0 | 90 | fanBlade | 1 | 6
BKP-002 | Exhaust flex | cyl | -1400 | 2900 | 450 | 0 | 0 | 0 | 350 | 800 | 1 | x | 0 | 0 | 0 | 0 | tank | 0 | 6
ELC-008 | Core & coil tank | box | 0 | 1000 | 0 | 1450 | 1350 | 1850 | 0 | 0 | 1 | x | 0 | 0 | 0 | 0 | transformer | 0 | 6
ELC-008 | Radiator bank A | box | -960 | 950 | -390 | 380 | 70 | 1500 | 0 | 0 | 6 | z | 190 | 0 | 0 | 0 | transformerFin | 0 | 6 | Panel radiators, 6 per side
ELC-008 | Radiator bank B | box | 960 | 950 | -390 | 380 | 70 | 1500 | 0 | 0 | 6 | z | 190 | 0 | 0 | 0 | transformerFin | 0 | 6
ELC-008 | Conservator | cylH | 0 | 2280 | -350 | 0 | 0 | 0 | 430 | 1350 | 1 | x | 0 | 0 | 0 | 0 | tank | 0 | 6 | Oil conservator drum on top
ELC-008 | HV bushings | cyl | -500 | 2500 | 150 | 0 | 0 | 0 | 130 | 550 | 3 | x | 500 | 0 | 0 | 0 | #e8e0cc | 0 | 6 | Porcelain, 3-phase
ELC-008 | LV bushings | cyl | -350 | 2320 | 450 | 0 | 0 | 0 | 90 | 350 | 3 | x | 350 | 0 | 0 | 0 | #e8e0cc | 0 | 6
ELC-008 | Cooling fan | fan | -960 | 300 | 0 | 0 | 0 | 0 | 500 | 0 | 1 | x | 0 | 90 | 0 | 0 | fanBlade | 1 | 5 | Forced-air fan under radiator bank
LCL-002 | Cabinet | box | 0 | 1000 | 0 | 750 | 1200 | 2000 | 0 | 0 | 1 | x | 0 | 0 | 0 | 0 | cdu | 0 | 6
LCL-002 | Front door | box | 0 | 1050 | 615 | 700 | 25 | 1800 | 0 | 0 | 1 | x | 0 | 0 | 0 | 0 | crahDark | 0 | 6
LCL-002 | HMI display | box | 0 | 1620 | 632 | 300 | 15 | 190 | 0 | 0 | 1 | x | 0 | 0 | 0 | 0 | screenDark | 0 | 6
LCL-002 | Lower service grille | box | 0 | 330 | 618 | 690 | 18 | 480 | 0 | 0 | 1 | x | 0 | 0 | 0 | 0 | chillerCoil | 0 | 6
LCL-002 | TCS supply (to racks) | cylH | -190 | 420 | -680 | 0 | 0 | 0 | 114 | 380 | 1 | x | 0 | 0 | 90 | 0 | pipeSupply | 0 | 6 | Blind-mate secondary loop supply
LCL-002 | TCS return (from racks) | cylH | 190 | 420 | -680 | 0 | 0 | 0 | 114 | 380 | 1 | x | 0 | 0 | 90 | 0 | pipeReturn | 0 | 6
LCL-002 | FWS supply (facility) | cylH | -190 | 820 | -680 | 0 | 0 | 0 | 141 | 380 | 1 | x | 0 | 0 | 90 | 0 | pipeSupply | 0 | 6
LCL-002 | FWS return (facility) | cylH | 190 | 820 | -680 | 0 | 0 | 0 | 141 | 380 | 1 | x | 0 | 0 | 90 | 0 | pipeReturn | 0 | 6
LCL-002 | Status LED | box | 260 | 1850 | 632 | 40 | 10 | 40 | 0 | 0 | 1 | x | 0 | 0 | 0 | 0 | ledBlue | 0 | 6
ACL-002 | Cabinet | box | 0 | 985 | 0 | 2921 | 889 | 1969 | 0 | 0 | 1 | x | 0 | 0 | 0 | 0 | crah | 0 | 6
ACL-002 | Discharge grille | box | 0 | 530 | 455 | 2800 | 20 | 860 | 0 | 0 | 1 | x | 0 | 0 | 0 | 0 | crahDark | 0 | 6 | Downflow front discharge
ACL-002 | Filter access band | box | 0 | 1580 | 455 | 2800 | 20 | 540 | 0 | 0 | 1 | x | 0 | 0 | 0 | 0 | crahDark | 0 | 6
ACL-002 | HMI | box | 1180 | 1560 | 465 | 300 | 15 | 200 | 0 | 0 | 1 | x | 0 | 0 | 0 | 0 | screenDark | 0 | 6
ACL-002 | CHW supply | cylH | -1000 | 300 | -500 | 0 | 0 | 0 | 141 | 350 | 1 | x | 0 | 0 | 90 | 0 | pipeSupply | 0 | 6
ACL-002 | CHW return | cylH | -700 | 300 | -500 | 0 | 0 | 0 | 141 | 350 | 1 | x | 0 | 0 | 90 | 0 | pipeReturn | 0 | 6
ELC-001 | Lineup body | box | 0 | 1067 | 0 | 3300 | 991 | 2134 | 0 | 0 | 1 | x | 0 | 0 | 0 | 0 | upsBody | 0 | 6
ELC-001 | Cabinet doors | box | -1237 | 1040 | 510 | 780 | 25 | 1980 | 0 | 0 | 4 | x | 825 | 0 | 0 | 0 | upsAccent | 0 | 6 | 4 sections: rectifier/inverter/static switch/battery interface
ELC-001 | HMI touchscreen | box | -1237 | 1650 | 528 | 340 | 15 | 220 | 0 | 0 | 1 | x | 0 | 0 | 0 | 0 | screenDark | 0 | 6
ELC-001 | Top cable duct | box | 0 | 2210 | 0 | 3300 | 600 | 150 | 0 | 0 | 1 | x | 0 | 0 | 0 | 0 | upsAccent | 0 | 6
ELC-001 | Vent band | box | 0 | 180 | 510 | 3200 | 15 | 220 | 0 | 0 | 1 | x | 0 | 0 | 0 | 0 | chillerCoil | 0 | 6
ELC-002 | Lineup body | box | 0 | 985 | 0 | 5600 | 970 | 1970 | 0 | 0 | 1 | x | 0 | 0 | 0 | 0 | upsBody | 0 | 6
ELC-002 | Cabinet doors | box | -2330 | 960 | 500 | 880 | 25 | 1820 | 0 | 0 | 6 | x | 932 | 0 | 0 | 0 | upsAccent | 0 | 6 | 6-frame lineup
ELC-002 | HMI | box | -2330 | 1560 | 518 | 360 | 15 | 230 | 0 | 0 | 1 | x | 0 | 0 | 0 | 0 | screenDark | 0 | 6
ELC-002 | Vent band | box | 0 | 170 | 500 | 5500 | 15 | 200 | 0 | 0 | 1 | x | 0 | 0 | 0 | 0 | chillerCoil | 0 | 6
MEC-003 | Evaporator barrel | cylH | 0 | 850 | 300 | 0 | 0 | 0 | 1450 | 4500 | 1 | x | 0 | 0 | 0 | 0 | tank | 0 | 6 | Lower shell — chilled water side
MEC-003 | Condenser barrel | cylH | 0 | 2000 | -300 | 0 | 0 | 0 | 1350 | 4500 | 1 | x | 0 | 0 | 0 | 0 | tank | 0 | 6 | Upper shell — condenser water side
MEC-003 | Waterbox A | cylH | -2400 | 850 | 300 | 0 | 0 | 0 | 1520 | 350 | 1 | x | 0 | 0 | 0 | 0 | gensetDark | 0 | 6
MEC-003 | Waterbox B | cylH | 2400 | 850 | 300 | 0 | 0 | 0 | 1520 | 350 | 1 | x | 0 | 0 | 0 | 0 | gensetDark | 0 | 6
MEC-003 | Compressor volute | cyl | 900 | 2700 | 0 | 0 | 0 | 0 | 1100 | 700 | 1 | x | 0 | 0 | 0 | 0 | chiller | 0 | 6 | Centrifugal compressor between shells
MEC-003 | Drive motor | cylH | 2200 | 2650 | 0 | 0 | 0 | 0 | 850 | 1500 | 1 | x | 0 | 0 | 0 | 0 | chiller | 0 | 6
MEC-003 | Suction elbow | cyl | -200 | 2450 | 300 | 0 | 0 | 0 | 700 | 800 | 1 | x | 0 | 0 | 0 | 0 | tank | 0 | 6
MEC-003 | CHW nozzles | cyl | -1400 | 1900 | 900 | 0 | 0 | 0 | 350 | 700 | 2 | x | 2800 | 0 | 0 | 0 | pipeSupply | 0 | 6 | Chilled water in/out
MEC-003 | CDW nozzles | cyl | -1400 | 2950 | -300 | 0 | 0 | 0 | 350 | 600 | 2 | x | 2800 | 0 | 0 | 0 | pipeReturn | 0 | 6 | Condenser water in/out
MEC-003 | Control panel | box | -2100 | 1500 | -900 | 800 | 300 | 1600 | 0 | 0 | 1 | x | 0 | 0 | 0 | 0 | pdu | 0 | 6
MEC-006 | Inertia base | box | 0 | 100 | 0 | 2030 | 910 | 200 | 0 | 0 | 1 | x | 0 | 0 | 0 | 0 | gensetDark | 0 | 6
MEC-006 | Motor | cylH | -450 | 650 | 0 | 0 | 0 | 0 | 550 | 1000 | 1 | x | 0 | 0 | 0 | 0 | chiller | 0 | 6
MEC-006 | Coupling guard | cylH | 200 | 650 | 0 | 0 | 0 | 0 | 300 | 300 | 1 | x | 0 | 0 | 0 | 0 | genset | 0 | 6
MEC-006 | Volute casing | cyl | 600 | 550 | 0 | 0 | 0 | 0 | 620 | 550 | 1 | x | 0 | 0 | 0 | 0 | pipeSupply | 0 | 6
MEC-006 | Suction pipe | cylH | 950 | 550 | 0 | 0 | 0 | 0 | 250 | 650 | 1 | x | 0 | 0 | 0 | 0 | pipeSupply | 0 | 6
MEC-006 | Discharge pipe | cyl | 600 | 1050 | 0 | 0 | 0 | 0 | 200 | 500 | 1 | x | 0 | 0 | 0 | 0 | pipeReturn | 0 | 6
LCL-004 | Cabinet | box | 0 | 1132 | 0 | 600 | 1200 | 2265 | 0 | 0 | 1 | x | 0 | 0 | 0 | 0 | cdu | 0 | 6
LCL-004 | Front louver | box | 0 | 1100 | 608 | 540 | 18 | 1900 | 0 | 0 | 1 | x | 0 | 0 | 0 | 0 | chillerCoil | 0 | 6
LCL-004 | Internal fan column | fan | 0 | 700 | -350 | 0 | 0 | 0 | 420 | 0 | 3 | y | 560 | 90 | 0 | 0 | fanBlade | 1 | 7 | Vertical stack of fans pulling air through the HX
LCL-004 | Coolant supply | cylH | -140 | 300 | -660 | 0 | 0 | 0 | 76 | 280 | 1 | x | 0 | 0 | 90 | 0 | pipeSupply | 0 | 6
LCL-004 | Coolant return | cylH | 140 | 300 | -660 | 0 | 0 | 0 | 76 | 280 | 1 | x | 0 | 0 | 90 | 0 | pipeReturn | 0 | 6
ACL-001 | Cabinet | box | 0 | 998 | 0 | 600 | 1100 | 1996 | 0 | 0 | 1 | x | 0 | 0 | 0 | 0 | crah | 0 | 6
ACL-001 | Front discharge grille | box | 0 | 1000 | 558 | 540 | 18 | 1700 | 0 | 0 | 1 | x | 0 | 0 | 0 | 0 | crahDark | 0 | 6
ACL-001 | Rear intake grille | box | 0 | 1000 | -558 | 540 | 18 | 1700 | 0 | 0 | 1 | x | 0 | 0 | 0 | 0 | crahDark | 0 | 6
ACL-001 | HMI | box | 0 | 1780 | 560 | 220 | 12 | 140 | 0 | 0 | 1 | x | 0 | 0 | 0 | 0 | screenDark | 0 | 6
ACL-001 | CHW stubs | cylH | -120 | 250 | -580 | 0 | 0 | 0 | 60 | 250 | 2 | x | 240 | 0 | 90 | 0 | pipeSupply | 0 | 6

## README
Render detail pack — how to use
1. Every row is one sub-part of a catalog component (Component_ID).
2. Shapes: box (W/D/H), cyl (vertical, Dia/Len), cylH (horizontal along X, Dia/Len),
torus (Dia ring / Len tube), fan (Dia, animated if Spin=1), vpanel (tilted panel, use RotX).
3. Cx/Cy/Cz are the part CENTER in mm. Y is height above ground. +Z is the component front.
4. Count/Axis/Spacing arrays a part (e.g. 8 fans along X at 1450 mm pitch).
5. Material: palette key from js/materials.js, or a #rrggbb hex.
6. After editing: python3 scripts/render_parts.py --from-xlsx (regenerates the JSON the app loads)